## Version A
B7 | [5 empty] | Customer : |  | RFQ
[6 empty] | Product Name : |  | PRODUCTION
Product P/N :
Effective Date :
Printed :
[6 empty] | Revision : | 0 | [7 empty] | 35 | 0
Item No. | Level |  |  | Component Type | Customer P/N | SYNERGY P/N | MFG P/N | Brand | Qty | Unit | AVL/OS | Location | Description | Price of Unit |  | Total | Remark
| 1 | 2 | 3 | [10 empty] | THB | USD
| FG | = | Finished Good |  |  |  |  | Change notice | No | Rev | Date | Originator | Description of change
| SA | = | Sub Assembly
| RM | = | Raw Material
| LB | = | Labor Cost
| TL | = | Tooling Cost

## AIThaiGen_FloainoG1
B7 | [5 empty] | Customer : | AIThaiGen | RFQ
[6 empty] | Product Name : | Floaino G1 | PRODUCTION
[6 empty] | Product P/N : | TBD
[6 empty] | Effective Date : | 2026-07-13
Printed :
[6 empty] | Revision : | 0 | [6 empty] | 35 | 35 | 300.909
Item No. | Level |  |  | Component Type | Customer P/N | SYNERGY P/N | MFG P/N | Brand | Qty | Unit | AVL/OS | Location | Description | Price of Unit |  | Total | Remark
| 1 | 2 | 3 | [10 empty] | THB | USD
1 | 1 |  |  | Resistor |  |  | 0805W8F1001T5E | UNI-ROYAL(厚声) | 5 | PCS | TBD | R12,R13,R14,R15,R4 | 1kΩ | 0.525 | 0.015 | 2.625 | H - Confirmed from source BOM export (2026-07-13).
2 | 2 |  |  | Capacitor |  |  | CGA0805X7R104K500KT | HRE(芯声) | 2 | PCS | TBD | C1,C2 | 100nF | 0.56 | 0.016 | 1.12 | H - Confirmed from source BOM export.
3 | 3 |  |  | Resistor |  |  | RT0805BRD07200KL | YAGEO(国巨) | 1 | PCS | TBD | R16 | 200kΩ | 4.445 | 0.127 | 4.445 | H - Confirmed from source BOM export.
4 | 4 |  |  | MOSFET (N-ch, load switch) |  |  | BSS138LT1G | onsemi(安森美) | 1 | PCS | TBD | Q1 | BSS138LT1G | 1.505 | 0.043 | 1.505 | H - Confirmed from source BOM export.
5 | 5 |  |  | Resistor |  |  | RC0805FR-0710KL | YAGEO(国巨) | 7 | PCS | TBD | R10,R11,R1,R2,R3,R5,R6 | 10kΩ | 0.805 | 0.023 | 5.635 | H - Confirmed from source BOM export.
6 | 6 |  |  | IC (I2C Level Shifter) |  |  | PCA9306DC1 | NXP(恩智浦) | 1 | PCS | TBD | U5 | PCA9306DC1 | 11.13 | 0.318 | 11.13 | H - Confirmed from source BOM export.
7 | 7 |  |  | Resistor |  |  | 0805W8F3300T5E | UNI-ROYAL(厚声) | 3 | PCS | TBD | R7,R8,R9 | 330Ω | 0.14 | 0.004 | 0.42 | H - Confirmed from source BOM export.
8 | 8 |  |  | IC (LDO Regulator) |  |  | AMS1117-3.3 | Advanced Monolithic Systems | 1 | PCS | TBD | AMS1117 | AMS1117-3.3 | 7.126 | 0.2036 | 7.126 | H - Sourced this session; LCSC C6186, 1.56M pcs in stock (verified 2026-07-13). Cheaper clone C173386 exists but OUT OF STOCK — recheck at order time.
9 | 9 |  |  | Capacitor |  |  | CA45-A-16V-10uF-K | CEC(振华新云) | 2 | PCS | TBD | C10,C12 | 10uF | 4.235 | 0.121 | 8.47 | H - Confirmed from source BOM export.
10 | 10 |  |  | Diode (Schottky) |  |  | 1N5819W | 晶导微电子 | 1 | PCS | TBD | D1 | 1N5819W | 0.63 | 0.018 | 0.63 | H - Confirmed from source BOM export.
11 | 11 |  |  | Fuse |  |  | SMD0805-100 | 台湾陆海 | 1 | PCS | TBD | F1 | SMD0805-100 (fuse) | 1.89 | 0.054 | 1.89 | H - Confirmed from source BOM export.
12 | 12 |  |  | MCU Module (main processor) |  |  | NOT FOUND | NOT FOUND | 1 | PCS | TBD | U9 | ESP32 S3 SUPER MINI - SMD KruRin | 192.5 | 5.5 | 192.5 | L - ACTION NEEDED (highest priority, main MCU): not found in LCSC/major distributors under "KruRin" branding. $5.50 is a PLACEHOLDER referenced off generic Thai retail ESP32-S3 Super Mini listings (~฿150-250/pc) — NOT a verified quote. Confirm exact source/P/N/cost before ordering.
13 | 13 |  |  | Trimpot / Variable Resistor |  |  | 3386P-1-103 | BOCHEN(博晨) | 1 | PCS | TBD | TRIMPOT | 10kΩ TRIMPOT | 16.03 | 0.458 | 16.03 | H - Confirmed from source BOM export (Supplier field was blank in source; filled LCSC to match Supplier P/N).
14 | 14 |  |  | Tactile Switch |  |  | button6*6*8.5 | ReliaPro | 2 | PCS | TBD | SW1,SW2 | button6*6*8.5 | 0.525 | 0.015 | 1.05 | L - Supplier P/N from source BOM; live LCSC price lookup 404'd this session. PLACEHOLDER for generic 6x6mm THT tactile switch — verify before order.
15 | 15 |  |  | Connector (Header, 4P) |  |  | 2.54-1*4P母 | BOOMELE(博穆精密) | 1 | PCS | TBD | U6 | SERIAL | 2.73 | 0.078 | 2.73 | H - Confirmed from source BOM export.
16 | 16 |  |  | Connector (Header, 4P) |  |  | 2.54-1*4P母 | BOOMELE(博穆精密) | 1 | PCS | TBD | U4 | I2C | 2.73 | 0.078 | 2.73 | H - Confirmed from source BOM export.
17 | 17 |  |  | LED |  |  | BL-B31V1J | (not stated) | 1 | PCS | TBD | YELLOW | LED YELLOW | 0.525 | 0.015 | 0.525 | L - Supplier P/N from source BOM (Manufacturer field read "null" in export, cleared). Live LCSC price lookup 404'd — PLACEHOLDER for generic THT LED, verify before order.
18 | 18 |  |  | Connector (Power Header, 12P) |  |  | generic 2.54mm THT header, 12P | (commodity, multiple vendors) | 1 | PCS | TBD | U2 | VCCPIN5V (power breakout: 6x5V+6xGND) | 1.4 | 0.04 | 1.4 | M - Confirmed real connector from schematic; exact SKU/row layout (1x12 vs 2x6) not pinned — commodity item, confirm against PCB footprint before order.
19 | 19 |  |  | Connector (Servo Header, 6P) |  |  | generic 2.54mm THT header, 6P | (commodity, multiple vendors) | 1 | PCS | TBD | U1 | SERVO 2 CHANNEL (OUT/5V/GND x2) | 0.7 | 0.02 | 0.7 | M - Confirmed real connector from schematic; commodity item, confirm exact SKU against PCB footprint before order.
20 | 20 |  |  | Connector (GPIO Breakout Header, ~60P) |  |  | generic 2.54mm THT header, ~60P | (commodity, multiple vendors) | 1 | PCS | TBD | U3 | IOPINESP32 (20xIO+20x3V3+20xGND) | 5.25 | 0.15 | 5.25 | M - Full GPIO breakout; exact pin arrangement not confirmed from schematic alone, verify against Gerber. NOTE: single largest hand-solder time driver on this board (60 THT points).
21 | 21 |  |  | Connector (Header, 4P) |  |  | PM254-1-04-W-8.5 | HCTL(华灿天禄) | 1 | PCS | TBD | LCD-I2C | PM254-1-04-W-8.5 | 3.99 | 0.114 | 3.99 | H - Confirmed from source BOM export.
22 | 22 |  |  | Connector (Battery, JST-PH 2.0) |  |  | WAFER-PH2.0-2PWB | XUNPU(讯普) | 1 | PCS | TBD | H1 | BAT | 2.03 | 0.058 | 2.03 | H - Confirmed from source BOM export.
23 | 23 |  |  | Transistor (BJT, buzzer driver) |  |  | BC817-40-QR | Nexperia(安世) | 1 | PCS | TBD | Q3 | BC817-40-QR | 1.645 | 0.047 | 1.645 | H - Confirmed from source BOM export.
24 | 24 |  |  | Buzzer |  |  | MLT-8530 | Huaneng | 1 | PCS | TBD | LS1 | BUZZER | 7 | 0.2 | 7 | M - Confirmed part match (SMD 8.5x8.5mm magnetic buzzer). LCSC list price $0.1042 is a 5,000+ bulk tier — adjusted estimate for prototype qty (1-10pcs); check live qty-1 pricing at order time.
25 | 25 |  |  | Mechanical (Mounting Hole) |  |  | — | — | 4 | PCS | N/A | MH1,MH2,MH3,MH4 | Mounting Hole 4-40_3/16 | 0 | 0 | 0 | N/A - Mechanical PCB drill spec only, not a purchased component. DNP (Do Not Populate) in assembly BOM.
26 | 26 |  |  | Connector (Grove, 4P) |  |  | 1125S-4P | TAIFENG | 1 | PCS | TBD | GROVE | 1125S-4P (Grove connector) | 3.5 | 0.1 | 3.5 | M - Confirmed as real Grove-compatible THT 4-pin connector (mfr TAIFENG); not directly confirmed in LCSC's own catalog under this exact P/N — source or find LCSC-equivalent at order time.
27 | 27 |  |  | LED |  |  | 264-7GD | EVERLIGHT(亿光) | 1 | PCS | TBD | GREEN | LED GREEN | 2.31 | 0.066 | 2.31 | H - Confirmed from source BOM export.
28 | 28 |  |  | LED |  |  | LTL-4221N | LITEON(光宝) | 1 | PCS | TBD | RED | LED RED | 1.96 | 0.056 | 1.96 | H - Confirmed from source BOM export.
29 | 29 |  |  | Connector (Header, 4P) |  |  | 2.54-1*4P母 | BOOMELE(博穆精密) | 2 | PCS | TBD | OLED,ULTRASONIC | 2.54-1*4P母 (headers) | 2.73 | 0.078 | 5.46 | H - Confirmed from source BOM export.
30 | 30 |  |  | Connector (Header, 3P) |  |  | MTF185-103SY1 | MINTRON(明硝) | 1 | PCS | TBD | DHTXX | MTF185-103SY1 | 2.625 | 0.075 | 2.625 | H - Confirmed from source BOM export.
31 | 31 |  |  | Photoresistor (LDR) |  |  | GL5528 (equivalent) | Senba Sensing Tech | 1 | PCS | TBD | LDR | LDR07 | 2.478 | 0.0708 | 2.478 | M - "LDR07" not found by exact name; GL5528 is standard 5mm CdS photoresistor equivalent. NOTE: LCSC stock lead pitch ~3mm vs BOM footprint spec 3.4mm — verify physical fit before ordering.
| FG | = | Finished Good |  |  |  |  | Change notice | No | Rev | Date | Originator | Description of change
| SA | = | Sub Assembly
| RM | = | Raw Material
| LB | = | Labor Cost
| TL | = | Tooling Cost

## UnicomPure_PCB1
Item No. | Level 1 | Level 2 | Level 3 | Component Type | Customer P/N | SYNERGY P/N | MFG P/N | Brand | Qty | Unit | AVL/OS | Location | Description
1 | 1 |  |  | Capacitor |  |  |  |  | 2 | PCS | TBD | C1,C8 | 10uF ±20% 16V
2 | 2 |  |  | Capacitor |  |  |  |  | 4 | PCS | TBD | C3,C4,C9,C10 | 22uF ±20% 6.3V
3 | 3 |  |  | Capacitor |  |  |  |  | 1 | PCS | TBD | C7 | 100nF ±10% 50V
4 | 4 |  |  | Capacitor |  |  |  |  | 6 | PCS | TBD | C17,C18,C19,C23,C30,C31 | 100nF ±10% 25V
5 | 5 |  |  | Capacitor |  |  |  |  | 2 | PCS | TBD | C20,C48 | 10uF ±20% 10V
6 | 6 |  |  | Capacitor |  |  |  |  | 1 | PCS | TBD | C21 | 10nF ±10% 50V
7 | 7 |  |  | Capacitor |  |  |  |  | 1 | PCS | TBD | C22 | 1uF ±10% 16V
8 | 8 |  |  | Capacitor |  |  |  |  | 2 | PCS | TBD | C40,C50 | 100nF ±10% 16V
9 | 9 |  |  | Capacitor |  |  |  |  | 1 | PCS | TBD | C41 | 1nF ±10% 50V
10 | 10 |  |  | Capacitor |  |  |  |  | 1 | PCS | TBD | C42 | 47nF ±10% 50V
11 | 11 |  |  | Capacitor |  |  |  |  | 1 | PCS | TBD | C43 | 10uF ±20% 6.3V
12 | 12 |  |  | Capacitor |  |  |  |  | 4 | PCS | TBD | C45,C46,C47,C49 | 100nF ±10% 50V
13 | 13 |  |  | Connector |  |  |  |  | 2 | PCS | TBD | CN4,CN5 | 1x2P pitch 2.5mm THT series XH
14 | 14 |  |  | Diode |  |  |  |  | 5 | PCS | TBD | D1,D2,D3,D4,D5 | 1kV 1A
15 | 15 |  |  | Fuse Holder |  |  | XF-154 |  | 3 | PCS | TBD | FH1,FH2,FH3 | XF-154
16 | 16 |  |  | Connector (Header) |  |  |  |  | 1 | PCS | TBD | H1 | 1x5P pitch 2.54mm pin header THT
17 | 17 |  |  | Connector (Header) |  |  |  |  | 1 | PCS | TBD | H2 | 1x3P pitch 2.54mm pin header THT
18 | 18 |  |  | Inductor / Ferrite |  |  |  |  | 1 | PCS | TBD | L1 | 0603 ferrite bead, 600Ω@100MHz
19 | 19 |  |  | Inductor / Ferrite |  |  |  |  | 1 | PCS | TBD | L2 | 4.7uH ±20%
20 | 20 |  |  | LED |  |  | NCD0805R1 |  | 3 | PCS | TBD | LED1,LED2,LED8 | NCD0805R1
21 | 21 |  |  | Transistor / MOSFET |  |  |  |  | 1 | PCS | TBD | Q2 | N-channel MOSFET, 5.8A, 30V
22 | 22 |  |  | Transistor / MOSFET |  |  |  |  | 2 | PCS | TBD | Q4,Q7 | N-channel MOSFET, 30V, 5.8A
23 | 23 |  |  | Resistor |  |  |  |  | 2 | PCS | TBD | R5,R6 | 51kΩ ±1% 250mW thick-film resistor
24 | 24 |  |  | Resistor |  |  |  |  | 2 | PCS | TBD | R7,R62 | 1.8kΩ ±1% 62.5mW thick-film resistor
25 | 25 |  |  | Resistor |  |  |  |  | 2 | PCS | TBD | R8,R63 | 3.3kΩ ±1% 62.5mW thick-film resistor
26 | 26 |  |  | Resistor |  |  |  |  | 3 | PCS | TBD | R9,R33,R60 | 330Ω ±1% 62.5mW thick-film resistor
27 | 27 |  |  | Resistor |  |  |  |  | 3 | PCS | TBD | R13,R14,R15 | 10kΩ ±1% 62.5mW thick-film resistor
28 | 28 |  |  | Resistor |  |  |  |  | 4 | PCS | TBD | R20,R21,R22,R23 | 10kΩ ±5% 62.5mW thick-film resistor
29 | 29 |  |  | Resistor |  |  |  |  | 2 | PCS | TBD | R27,R32 | 47kΩ ±5% 62.5mW thick-film resistor
30 | 30 |  |  | Resistor |  |  |  |  | 6 | PCS | TBD | R28,R29,R30,R31,R40,R41 | 100kΩ ±5% 250mW thick-film resistor
31 | 31 |  |  | Resistor |  |  |  |  | 2 | PCS | TBD | R34,R61 | 100kΩ ±1% 62.5mW thick-film resistor
32 | 32 |  |  | Resistor |  |  |  |  | 1 | PCS | TBD | R42 | 33Ω ±1% 62.5mW thick-film resistor
33 | 33 |  |  | Resistor |  |  |  |  | 1 | PCS | TBD | R43 | 100kΩ ±1% 62.5mW thick-film resistor
34 | 34 |  |  | Resistor |  |  |  |  | 3 | PCS | TBD | R44,R45,R36 | 4.7kΩ ±1% 62.5mW thick-film resistor
35 | 35 |  |  | Resistor |  |  |  |  | 2 | PCS | TBD | R46,R47 | 10kΩ ±1% 100mW thick-film resistor
36 | 36 |  |  | Resistor |  |  |  |  | 2 | PCS | TBD | R48,R49 | 1kΩ ±1% 100mW thick-film resistor
37 | 37 |  |  | Resistor |  |  |  |  | 2 | PCS | TBD | R54,R55 | 22Ω ±1% 62.5mW thick-film resistor
38 | 38 |  |  | Resistor |  |  |  |  | 1 | PCS | TBD | R56 | 120Ω ±1% 62.5mW thick-film resistor
39 | 39 |  |  | Varistor |  |  |  |  | 1 | PCS | TBD | RV1 | Clamping voltage 455V, 37J, THT varistor
40 | 40 |  |  | IC / Module |  |  | STM32G431CBTx | STMicroelectronics | 1 | PCS | AVL | U1 | 170MHz ARM Cortex-M4 MCU with DSP+FPU, 128KB Flash, math accelerator, medium analog integration
41 | 41 |  |  | IC / Module |  |  |  |  | 1 | PCS | TBD | U2 | 3.8-32V input, 2A low-IQ synchronous buck converter, enhanced EMI suppression
42 | 42 |  |  | IC / Module |  |  | ZMPT101B |  | 1 | PCS | TBD | U5 | ZMPT101B
43 | 43 |  |  | IC / Module |  |  |  |  | 1 | PCS | TBD | U12 | 4-position, 1.27mm pitch, SMD, KE DIP switch
44 | 44 |  |  | IC / Module |  |  |  |  | 1 | PCS | TBD | U16 | Unidirectional TVS, 18V stand-off, 20.55A peak surge @10/1000us
45 | 45 |  |  | IC / Module |  |  |  |  | 1 | PCS | TBD | U19 | 1x2P 5.08mm THT
46 | 46 |  |  | IC / Module |  |  |  |  | 2 | PCS | TBD | U20,U21 | 1x2P 5.08mm THT
47 | 47 |  |  | IC / Module |  |  | ACS724LLCTR-10AB-T | Allegro MicroSystems | 1 | PCS | AVL | U22 | ACS724LLCTR-10AB-T
48 | 48 |  |  | IC / Module |  |  | 1N4007WS |  | 2 | PCS | TBD | U26,U42 | 1N4007WS
49 | 49 |  |  | IC / Module |  |  |  |  | 1 | PCS | TBD | U30 | 15W ultra-compact AC-DC power module
50 | 50 |  |  | IC / Module |  |  | PMN5A2032 |  | 2 | PCS | TBD | U31,U32 | PMN5A2032
51 | 51 |  |  | IC / Module |  |  |  |  | 1 | PCS | TBD | U33 | Output 3.3V, 1A, 18V rated
52 | 52 |  |  | IC / Module |  |  |  |  | 1 | PCS | TBD | U38 | 5V supply, 3.3V-compatible IO, 5Mbps CAN FD transceiver with standby mode
53 | 53 |  |  | Transistor / MOSFET |  |  |  |  | 2 | PCS | TBD | Q5,Q6 | N-channel MOSFET, 60V, 380mA
54 | 54 |  |  | Resistor |  |  |  |  | 2 | PCS | TBD | R58,R59 | 330Ω ±1% 62.5mW thick-film resistor
55 | 55 |  |  | Connector |  |  |  |  | 2 | PCS | TBD | CN24,CN25 | 1x2P pitch 2.5mm THT series XH
56 | 56 |  |  | LED |  |  |  |  | 3 | PCS | TBD | LED3,LED4,LED5 | 0805 SMD LED, emerald green
57 | 57 |  |  | Resistor |  |  |  |  | 1 | PCS | TBD | R35 | 2.2kΩ ±1% 62.5mW thick-film resistor
58 | 58 |  |  | Resistor |  |  |  |  | 1 | PCS | TBD | R37 | 15kΩ ±1% 62.5mW thick-film resistor
59 | 59 |  |  | Connector |  |  |  |  | 1 | PCS | TBD | CN28 | 1x4P pitch 2mm THT series PH
60 | 60 |  |  | IC / Module |  |  | LIS3DHTR | STMicroelectronics | 1 | PCS | AVL | U39 | LIS3DHTR
61 | 61 |  |  | IC / Module |  |  |  |  | 1 | PCS | TBD | U41 | 1x14P pitch 1.25mm SMD horizontal series PicoBlade(MX 1.25)
62 | 62 |  |  | Switch |  |  |  |  | 1 | PCS | TBD | SW2 | 4*3*2mm SMD vertical tactile switch
63 | 63 |  |  | Switch |  |  |  |  | 1 | PCS | TBD | SW3 | 1.27mm pitch, 1-position, SMD DIP switch (DSHP black)
64 | 64 |  |  | Connector |  |  |  |  | 2 | PCS | TBD | CN29,CN34 | 1x3P pitch 2.5mm THT series XH
65 | 65 |  |  | IC / Module |  |  |  |  | 2 | PCS | TBD | U43,U44 | 1x2P pitch 2.5mm THT series XH
66 | 66 |  |  | Connector |  |  |  |  | 4 | PCS | TBD | CN30,CN31,CN32,CN33 | 1x2P pitch 2.54mm THT series XH

## UnicomPure_PCB2
Item No. | Level 1 | Level 2 | Level 3 | Component Type | Customer P/N | SYNERGY P/N | MFG P/N | Brand | Qty | Unit | AVL/OS | Location | Description
1 | 1 |  |  | Capacitor |  |  |  |  | 6 | PCS | TBD | C7,C8,C9,C10,C11,C12 | 100nF, decoupling cap for each WS2812B LED
2 | 2 |  |  | LED |  |  |  |  | 6 | PCS | TBD | LED1,LED2,LED3,LED4,LED5,LED6 | WS2812B-V5/W Addressable RGB LED (5050), daisy-chained DOUT1-5
3 | 3 |  |  | Transistor/MOSFET |  |  |  |  | 1 | PCS | TBD | Q1 | BSS138 N-channel MOSFET, 3.3V/5V bidirectional level shifter for RGB_LED_5V
4 | 4 |  |  | Resistor |  |  |  |  | 1 | PCS | TBD | R3 | Level-shifter bias resistor, 3.3V side (net NET_2<->+3.3V), value TBD
5 | 5 |  |  | Resistor |  |  |  |  | 1 | PCS | TBD | R4 | Level-shifter pull-up resistor, 5V side (net RGB_LED_5V<->+5V), value TBD
6 | 6 |  |  | Resistor |  |  |  |  | 1 | PCS | TBD | R5 | Bridge resistor linking IN_BTN1 (GPIO scan) and PWR_WKUP (wake interrupt), value TBD
7 | 7 |  |  | Switch |  |  |  |  | 1 | PCS | TBD | SW1 | Tactile switch - PWR button, silkscreen label PWR, ZX-QC66-8.5TP
8 | 8 |  |  | Switch |  |  |  |  | 1 | PCS | TBD | SW2 | Tactile switch - MODE button, silkscreen label MODE, ZX-QC66-8.5TP
9 | 9 |  |  | Switch |  |  |  |  | 4 | PCS | TBD | U42,U43,U44,U45 | Tactile switch - BTN3/BTN4/BTN5/BTN6, silkscreen label, ZX-QC66-4.3TP
10 | 10 |  |  | Connector |  |  |  |  | 1 | PCS | TBD | U41 | Board-to-board connector to Control Board, 14 signal pins @1.25mm pitch + 2 mechanical/ground tabs, SMD Bottom-mount
11 | 11 |  |  | Connector |  |  |  |  | 1 | PCS | TBD | H1 | OLED display connector, 4-pin, 2.54mm pitch, THT